## Switches-HQ
HQ Network
#### VLAN creation #### |  | #### LAG (PAgP) EtherChannel #### | #### Trunking ####
depends on your port channel arrangement/port links
! A-SW1 & A-SW2 | vlan with port access | ! Port-channel 1 | ! D-SW1
! |  | ! A-SW | int g0/1
vlan 10 |  | int range <ports> | switchport trunk encapsulation dot1q
name Staff |  | channel group 1 mode desirable | switchport mode trunk
int f0/1 |  | no shut | exit
switchport mode access |  | exit | int g0/2
switchport access vlan 10 |  | int Po1 | switchport trunk encapsulation dot1q
! |  | switchport mode trunk | switchport mode trunk
vlan 20 |  | exit | exit
name HR |  |  | ! D-SW2
int f0/6 |  | ! D-SW | int g0/1
switchport mode access |  | int range <ports> | switchport trunk encapsulation dot1q
switchport access vlan 20 |  | channel-group 1 mode auto | switchport mode trunk
! |  | no shut | exit
vlan 30 |  | exit | int g0/2
name IT |  | int Po1 | switchport trunk encapsulation dot1q
int f0/11 |  | switchport trunk encap dot1q | switchport mode trunk
switchport mode access |  | switchport mode trunk | exit
switchport access vlan 30
! Port-channel 2
# show vlan brief |  | int range <ports>
channel group 2 mode desirable
! D-SW1 & D-SW2 | just vlans | no shut
! |  | exit
vlan 10 |  | int Po2
name Staff |  | switchport mode trunk
exit |  | exit
!
vlan 20 |  | !
name HR |  | int range <ports>
exit |  | channel-group 2 mode auto
! |  | no shut
vlan 30 |  | exit
name IT |  | int Po2
switchport trunk encap dot1q
switchport mode trunk
! Port channel 3
int range <ports>
channel-group 3 mode desirable
no shut
exit
int Po3
switchport mode trunk
exit
!
int range <ports>
channel-group 3 mode auto
no shut
exit
int Po3
switchport trunk encap dot1q
switchport mode trunk
exit
! Port channel 4
int range <ports>
channel-group 4 mode desirable
no shut
exit
int Po4
switchport mode trunk
exit
!
int range <ports>
channel-group 4 mode auto
no shut
exit
int Po4
switchport trunk encap dot1q
switchport mode trunk
exit
# show ether sum
# sh run

## Routers-HQ
HQ Network
#### Inter-VLAn routing ### | >>> | #### OSPF #### |  | >>> | ### HSRP #### | >>>
! C-RT1 |  | ! conf t C-RT1 |  |  | ! conf t active router
int g0/1.10 |  | router ospf 1 |  |  | int g0/1.10
encapsulation dot1q 10 |  | net 192.168.1.11 <wc_mask> area 0 |  |  | standby 10 ip <xx.xx.10.1>
ip addr <xx.xx.10.2> <subnet mask> |  | net <xx.xx.10.1> <wc_mask> area 0 |  |  | standby 10 priority <higher than 100>
no shut |  | net <xx.xx.20.1> <wc_mask> area 0 |  |  | standby preempt
exit |  | net <xx.xx.30.1> <wc_mask> area 0
! |  |  | do sh run ¦ section ospf |  | int g0/1.20
int g0/1.20 |  |  | do sh ip route |  | standby 20 ip <xx.xx.20.1>
encapsulation dot1q 20 |  | router-id <x.x.x.x> |  |  | standby 20 priority <higher than 100>
ip addr <xx.xx.20.2> <subnet mask> |  |  | do clear ip ospf proc |  | standby preempt
no shut
exit |  | area 0 authentication message-digest |  |  | ! conf t standby router
! |  | int g0/0 |  |  | int g0/1.10
int g0/1.30 |  | ip ospf message-digest-key 1 md5 MD5KEY |  |  | standby 10 ip <xx.xx.10.1>
encapsulation dot1q 30
ip addr <xx.xx.30.2> <subnet mask> |  | ! conf t C-RT2 |  |  | int g0/1.20
no shut |  | router ospf 1 |  |  | standby 20 ip <xx.xx.20.1>
exit |  | net 192.168.1.12 <wc_mask> area 0
|  | net <xx.xx.10.1> <wc_mask> area 0 |  |  | ! conf t active router
! C-RT2 |  | net <xx.xx.20.1> <wc_mask> area 0 |  |  | int g0/1.30
int g0/1.10 |  | net <xx.xx.30.1> <wc_mask> area 0 |  |  | standby 30 ip <xx.xx.30.1>
encapsulation dot1q 10 |  |  | do sh run ¦ section ospf |  | standby 30 priority <higher than 100>
ip addr <xx.xx.10.3> <subnet mask> |  |  | do sh ip route |  | standby preempt
no shut |  | router-id <x.x.x.x>
exit |  |  | do clear ip ospf proc |  | ! conf t standby router
int g0/1.30
! |  | area 0 authentication message-digest |  |  | standby 30 ip <xx.xx.30.1>
int g0/1.20 |  | int g0/0
encapsulation dot1q 20 |  | ip ospf message-digest-key 1 md5 MD5KEY
ip addr <xx.xx.20.3> <subnet mask>
no shut |  | ! conf t HQ
exit |  | router ospf 1
net 192.168.1.1 <wc_mask> area 0
! |  |  | do sh run ¦ section ospf
int g0/1.30 |  |  | do sh ip route
encapsulation dot1q 30 |  | router-id <x.x.x.x>
ip addr <xx.xx.30.3> <subnet mask> |  |  | do clear ip ospf proc
no shut
exit |  | area 0 authentication message-digest
int g0/0/1
# show vlans |  | ip ospf message-digest-key 1 md5 MD5KEY
# show ip route
# show ip int brief |  | # show ip ospf int <g0/0>
# show ip ospf nei
# show ip route

## Routers-S2S
Site-2-Site
#### Routers #### | >>> | #### Ipsec VPN ####
HQ |  | ! conf t enable IKE policies on both HQ and BR-01
crypto isakmp enable
!conf t inf |  | crypto isakmp policy 10
int g0/0/0 |  |  | authentication pre-share
ip addr 60.240.29.1 255.255.255.252 |  |  | encryption aes
no shut |  |  | hash sha
exit |  |  | group 2
end
int g0/0/1
ip addr 192.168.1.1 255.255.255.0 |  | # show crypto isakmp policy
no shut
exit |  | ! conf t pre-shared keys
HQ# crypto isakmp key P@ssw0rd address 60.240.29.6
ISP |  | HQ# exit
BR-01# crypto isakmp key P@ssw0rd address 60.240.29.1
! conf t inf |  | BR-01# exit
int g0/0/0
ip addr 60.240.29.2 255.255.255.252 |  | ! conf t IPsec transform set on both HQ and BR-01
no shut |  | crypto ipsec transform-set ESP-TUNNEL esp-aes esp-sha-hmac
exit |  | exit
int g0/0/1 |  | ! conf t define ACL on HQ
ip addr 60.240.29.5 255.255.255.252 |  | ip access-list extended VPN-ACL
no shut |  | remark Link to BR-01
exit |  | permit ip 192.168.1.0 0.0.0.255 10.1.1.0 0.0.0.255
exit
BR-01
! conf t define ACL on BR-01
! conf t inf |  | ip access-list extended VPN-ACL
int g0/0/1 |  | remark Link to HQ
ip addr 60.240.29.6 255.255.255.252 |  | permit ip 10.1.1.0 0.0.0.255 192.168.1.0 0.0.0.255
no shut |  | exit
exit
! conf t create/apply crypto map on HQ
int g0/0/0 |  | crypto map S2S-MAP 10 ipsec-isakmp
ip addr 10.1.1.1 255.255.255.0 |  |  | match address VPN-ACL
no shut |  |  | set peer 60.240.29.6
exit |  |  | set transform-set ESP-TUNNEL
exit
int g0/0/0
crypto map S2S-MAP
end
! conf t create/apply crypto map on BR-01
crypto map S2S-MAP 10 ipsec-isakmp
match address VPN-ACL
set peer 60.240.29.1
set transform-set ESP-TUNNEL
exit
int g0/0/1
crypto map S2S-MAP
end
# show crypto isakmp sa
! conf t ip route
HQ# ip route 0.0.0.0 0.0.0.0 60.240.29.2
BR-01# ip route 0.0.0.0 0.0.0.0 60.240.29.5

## Routers-Secure admin access
Securing Admin Access
#### Routers #### |  | >>> | #### CLI #### | >>> | #### SSH ####
! conf t core router of choice & HQ |  |  | ! conf t |  | ! conf t ssh
username techsupp privilege 5 secret <password> |  |  | line con 0 |  | ip domain-name wibesolutions.com
line con 0 |  |  | login local |  | crypto key gen rsa general-keys modulus 2048
| login local |  | exit |  | ip ssh version 2
| exit |  |  |  | username sradmin priv 15 secret cisco15
line aux 0
! Level 10 and jradmin user config |  |  | login local
username jnradmin privilege 10 secret <password> |  |  | exit |  | line vty 0 4
privilege exec level 10 reload |  |  |  |  | priv level 15
line con 0 |  |  | line vty 0 4 |  | login local
| login local |  | login local |  | transport input ssh
| exit |  | transport input ssh
|  |  | exit |  | ip ssh time-out 30
! Level 15 and sradmin user config |  |  |  |  | ip ssh authentication-retries 2
username snradmin privilege 15 secret <password> |  |  | login block-for 90 attempts 3 within 15
line con 0 |  |  | login on-failure log |  | # show crypto key mypublickey rsa
| login local |  | login on-success log |  | # show ip ssh
exit
# show login failures

## Routers-Views, NTP, Syslog
RBAC views, NTP, Syslog
#### Routers #### |  | >>> | #### NTP #### |  | >>> | #### Syslog ####
! conf t core router of choice |  |  | ! HQ |  |  | ! conf t HQ, C-RT1, C-RT2
enable secret <password> |  |  | HQ# show clock |  |  | service timestamps log datetime msec
aaa new-model |  |  | clock set |  |  | logging host 192.168.1.2
clock timezone AWST 8
R1# enable view
<password> |  |  |  | conf t
ntp authentication-key 1 md5 <password>
! conf t |  |  |  | ntp trusted-key 1
parser view techsupp |  |  |  | ntp authenticate
| secret <password> |  |  | ntp master 1
commands exec include ping
| commands exec include show parser view |  | ! conf t C-RT1 & C-RT2
| commands exec include show version |  | ntp authentication-key 1 md5 <password>
| commands exec include show ip interface brief |  | ntp trusted-key 1
| commands exec include show interfaces |  | ntp authenticate
| end |  | ntp server 192.168.1.1
ntp update-calendar
enable view techsupp
show parser view |  |  | # show ntp associations
? |  |  | # debug ntp all
# undebug all
! |  |  | # show clock
parser view jnradmin
secret <password>
commands exec include all debug
commands exec include ping
commands exec include all show
end
enable view jnradmin
show parser view
?
!
parser view snradmin
secret <password>
commands exec include all configure terminal
commands exec include all debug
commands exec include ping
commands exec include all show
end
enable view SRADMINview
show parser view
?

## Switch-801.x
801.x Port-Based Authentication
! conf t DMZ-switch
int vlan 1
ip addr <192.168.1.X> 255.255.255.0
no shut
exit
aaa new-model
radius-server host 192.168.1.2 auth-port 1812 key abc12345
aaa authentication dot1x default group radius
dot1x system-auth-control
int f0/6
switchport mode access
authentication port-control auto
dot1x pae authenticator
exit